## Phase Error Calculation
1-Decoy QKD — Phase Error φ_Z (Step-by-Step)
Rusca et al. (2018) · Eq. A20–A23 + Appendix B
PARAMETER | VALUE
── Protocol ──────────────
μ₁ signal intensity | 0.5
μ₂ decoy intensity | 0.1
p_μ₁ = p_μ₂ | 0.5
p_Z | 0.9
n_Z block size | 10000000
ε_sec | 1e-09
ε_cor | 1e-15
f_EC | 1.16
K (1-decoy) | 19
── Hardware ─────────────
η_Bob detector efficiency | 0.15
p_dc dark count prob/gate | 6e-07
f_rep gate rate (MHz) | 80
dead_time (μs) | 10
Global attenuation (dB) | 25
e_det misalignment ← vary | 1%
── Derived ──────────────
p_X = 1 − p_Z | 0.1
ε₁ = ε_sec / K | 5.2632e-11
η_sys = 10^(−att/10) | 0.0031623
Step 2 — Detection Probabilities P_det(μ) [Rusca Eq. B2]
P_det(μ₁) = 1−exp(−μ₁·η)+p_dc | 0.0015805
P_det(μ₂) = 1−exp(−μ₂·η)+p_dc | 0.00031678
P_det_tot = p_μ₁·Pd1 + p_μ₂·Pd2 | 0.00094863
Step 3 — Count Distribution [Rusca Eq. B1]
n_Z,μ₁ = n_Z·p_μ₁·Pd1/Pdt | 8330347.1368
n_Z,μ₂ = n_Z·p_μ₂·Pd2/Pdt | 1669652.8632
n_X = n_Z·(p_X/p_Z)² [both choose X] | 123456.7901
n_X,μ₁ = n_X·p_μ₁·Pd1/Pdt | 102843.7918
n_X,μ₂ = n_X·p_μ₂·Pd2/Pdt | 20612.9983
Step 4 — QBER and Error Counts [Rusca Eq. B4/B5]
E₁ = [(1−exp(−μ₁η))·e_det + p_dc/2] / Pd1 | 1.019%
E₂ = [(1−exp(−μ₂η))·e_det + p_dc/2] / Pd2 | 1.093%
m_X,μ₁ = n_X,μ₁ · E₁ | 1047.5687
m_X,μ₂ = n_X,μ₂ · E₂ | 225.2608
m_X total | 1272.8296
m_Z,μ₂ = n_Z,μ₂ · E₂ | 18246.1258
m_Z total = n_Z,μ₁·E₁ + n_Z,μ₂·E₂ | 103099.1944
e_obs (observed QBER on Z) | 1.031%
Step 5 — Hoeffding Corrections δ [Rusca Eq. A18]
δ(n_Z) = √(n_Z/2·ln(1/ε₁)) | 10878.3512
δ(n_X) = √(n_X/2·ln(1/ε₁)) | 1208.7057
δ(m_X) = √(m_X/2·ln(1/ε₁)) | 122.7293
δ(m_Z) = √(m_Z/2·ln(1/ε₁)) | 1104.5636
Step 6 — τ₀ and τ₁
τ₀ = p_μ₁·exp(−μ₁) + p_μ₂·exp(−μ₂) | 0.75568
τ₁ = p_μ₁·exp(−μ₁)·μ₁ + p_μ₂·exp(−μ₂)·μ₂ | 0.19687
Step 7 — v^u_{X,1} [Rusca Eq. A22]
m+_X,μ₁ weighted = (exp(μ₁)/p_μ₁)·(mX1+δmX) | 3858.9905
m−_X,μ₂ weighted = (exp(μ₂)/p_μ₂)·(mX2−δmX) | 226.6297
v^u_{X,1} = MAX(τ₁/(μ₁−μ₂)·(m+−m−), 0) | 1787.7984
Step 8 — s^l_{Z,1} and s^l_{X,1} [Rusca Eq. A17]
s^u_{Z,0} = 2·[τ₀·(exp(μ₂)/p_μ₂)·(mZ2+δmZ) + δnZ] | 86400.3911
s^l_{Z,1} [Rusca Eq. A17] | 6045302.278
s^u_{Z,0} (X basis) | 3579.921
s^l_{X,1} [same formula, X-basis] | 60583.2223
Step 9 — Phase Error φ^u_Z [Rusca Eq. A20–A23]
φ_raw = v^u_{X,1} / s^l_{X,1} [Rusca Eq. A20] | 0.02951
γ finite-key correction [Rusca Eq. A21] | 0.0062959
φ^u_Z = min(φ_raw + γ, 0.5) [Rusca Eq. A23] | 0.035806
h(φ^u_Z) binary entropy | 0.22272
1 − h(φ^u_Z) | 0.77728
Step 9b — Bracket Decomposition of Eq. A17: Why Decoy Dominates
Eq. A17 bracket = Term 1 (decoy) − Term 2 (signal) − Term 3 (vacuum)
n_{Z,μ₂} raw decoy count | 1669652.8632 | (17% of n_Z — fewer pulses but cleaner)
n⁻_{Z,μ₂} = n_{Z,μ₂} − δ(n_Z) [Hoeffding lower correction] | 1658774.5121
e^μ₂ / p_μ₂ [weight factor for decoy] | 2.2103 | (= exp(0.1)/0.5 ≈ 2.21)
n_{Z,μ₁} raw signal count | 8330347.1368 | (83% of n_Z — more pulses but multi-photon contamination)
(μ₂/μ₁)² [suppression factor on signal in Eq. A17] | 0.04 | ← signal suppressed to only 4% of its weighted value
Term 1 (decoy, positive): (e^μ₂/p_μ₂) · n⁻_{Z,μ₂} | 3666458.7008 | ← largest term: decoy weighted count
Term 2 (signal, negative): −(μ₂/μ₁)² · (e^μ₁/p_μ₁) · n⁺_{Z,μ₁} | 1100188.4709 | ← signal suppressed by (μ₂/μ₁)²
Term 3 (vacuum penalty, negative): −(μ₁²−μ₂²)/μ₁² · s^u_{Z,0}/τ₀ | -109760.6554 | ← cost of loose s^u_{Z,0}
Net bracket = Term 1 + Term 2 + Term 3 | 2456509.5745
Ratio ¦Term 1¦ / ¦Term 2¦ (how much decoy exceeds signal contribution) | 3.3326
→ Despite signal having MORE raw detections (83% vs 17%), the (μ₂/μ₁)²=0.04
suppression means decoy term dominates the bracket by ~3x.
Step 10 — Secret Key Length ℓ and SKR [Rusca Eq. A25, B7, B8]
λ_EC = f_EC · h(e_obs) · n_Z | 960952.982
Overhead = 6·log₂(K/ε_sec) + log₂(2/ε_cor) | 255.7006
s^l_{Z,0} [Rusca Eq. A19] | 0
ℓ = s^l_{Z,0} + s^l_{Z,1}·(1−h(φ)) − λ_EC − overhead | 3737689.0108
c_DT dead-time correction [Rusca Eq. B3] | 0.56853
N_tot = n_Z / (c_DT · p_Z² · P_det_tot) [Rusca Eq. B7] | 22890712877.1221
SKR (bits/s) = ℓ · f_rep / N_tot [Rusca Eq. B8] | 13062.7265

## Sensitivity — e_det vs att
SKR (bits/s) vs e_det and Global Attenuation [n_Z=1e7, 80 MHz, 10μs dead time]
Green ≥1000 b/s ¦ Amber 100–999 b/s ¦ Light red 1–99 b/s ¦ Red = 0 (no key)
Att (dB) \ e_det | 1% | 2% | 3% | 4% | 5% | 7%
10 dB | 30665 | 18066 | 7332 | 0 | 0 | 0
15 dB | 27287 | 15711 | 5859 | 0 | 0 | 0
20 dB | 21561 | 12325 | 4465 | 0 | 0 | 0
25 dB | 13063 | 7431 | 2635 | 0 | 0 | 0
30 dB | 5742 | 3235 | 1094 | 0 | 0 | 0
35 dB | 1972 | 1079 | 310 | 0 | 0 | 0
40 dB | 541 | 261 | 17 | 0 | 0 | 0
Distance ↔ Attenuation Conversion
d (km) = [att_global (dB) − att_detector (dB)] / α where att_detector = −10·log₁₀(η_Bob)
Parameter | 1%: Value
η_Bob detector efficiency | 1%: 0.15
α fibre loss (dB/km) | 1%: 0.2
att_detector = −10·log₁₀(η_Bob) (dB) | 1%: 8.2391
att_global (dB) | 1%: att_channel (dB); 2%: Distance (km)
10 | 1%: 1.7609; 2%: 8.8046
15 | 1%: 6.7609; 2%: 33.8046
20 | 1%: 11.7609; 2%: 58.8046
25 | 1%: 16.7609; 2%: 83.8046; 3%: ← BB84 datasheet operating point
30 | 1%: 21.7609; 2%: 108.8046
35 | 1%: 26.7609; 2%: 133.8046
40 | 1%: 31.7609; 2%: 158.8046
45 | 1%: 36.7609; 2%: 183.8046; 3%: ← ≈ 2-decoy max range
47 | 1%: 38.7609; 2%: 193.8046; 3%: ← 1-decoy max range
50 | 1%: 41.7609; 2%: 208.8046
Formula: d = (att_global − att_detector) / α
Example: d = (47.0 − 8.24) / 0.2 = 193.8 km (1-decoy cutoff at n_Z=10⁷, e_det=1%)
Note: att_detector = 8.24 dB for η_Bob=0.15. Better detector → longer reach at same budget.